## RX 6600 STARRY SKY
VASTARMOR Radeon™ RX 6600 STARRY SKY
Model： AH-66XL8DSBRJ Core frequency： 2491 MHz Stream processor： 1792 Memory configuration： 8GB GDDR6 Memory width： 128bit Infinity cache： 32MB
Base Clock Up to
Up to 1626MHZ
Game Clock Up to
Up to 2044MHZ
Boost Clock Up to
Up to 2491MHZ
Stream Processors
1792
Memory
8 GB
Memory Type
GDDR6
Infinity Cache
32 MB
Memory Bit Width
128 bit
Memory Clock
14 Gbps
Memory Bandwidth
Up to 224 GB/s
Bus Standard
PCI Express4.0
Graphics Card Size
249 x 117 x 43 mm
DirectX
12 Ultimate
Whether Dual BIOS Is Supported
NO
Fan Temperature Control Start Stop
YES
Minimum Psu Recommendation
500W
Power Supply Interface
8 pin x 1
Output Interface
DP x 3，HDMI x 1