## RX 6650 XT ALLOY
VASTARMOR Radeon™ RX 6650 XT ALLOY
Model： AH-665XT8DOBR Core frequency： 2635 MHz Stream processor： 2048 Memory configuration： 8GB GDDR6 Memory width： 128bit Infinity cache： 32MB
Game Clock Up to
Up to 2055MHZ
Game Clock Up to
Up to 2410MHZ
Boost Clock Up to
Up to 2635MHZ
Stream Processors
2048
Memory
8 GB
Memory Type
GDDR6
Infinity Cache
32 MB
Memory Bit Width
128 bit
Memory Clock
17.5 Gbps
Memory Bandwidth
Up to 280 GB/s
Bus Standard
PCI Express4.0
Graphics Card Size
128.5×235.9×48.2 mm
DirectX
12 Ultimate
Whether Dual BIOS Is Supported
NO
Fan Temperature Control Start Stop
YES
Minimum Psu Recommendation
500W
Power Supply Interface
8 pin x 1
Output Interface
DP x 3，HDMI x 1