## RX 7700 XT ALLOY
VASTARMOR Radeon™ RX 7700 XT ALLOY
Model： AH-77XT12DCBRN Core frequency： 2600 MHz Stream processor： 3456 Memory configuration： 12GB GDDR6 Memory width： 192bit Infinity cache： 48MB
Base Clock Up to
Up to 1784MHZ
Game Clock Up to
Up to 2276MHZ
Boost Clock Up to
Up to 2600MHZ
Stream Processors
3456
Memory
12 GB
Memory Type
GDDR6
Infinity Cache
48 MB
Memory Bit Width
192 bit
Memory Clock
18 Gbps
Memory Bandwidth
Up to 432 GB/s
Bus Standard
PCI Express4.0
Graphics Card Size
55.9 x 263.3 x 131.5 mm
DirectX
12 Ultimate
Whether Dual BIOS Is Supported
NO
Fan Temperature Control Start Stop
YES
Minimum Psu Recommendation
700W
Power Supply Interface
8 pin x 2
Output Interface
DP x 3，HDMI x 1