## RX 6750 GRE 10GB ALLOY WHITE
VASTARMOR Radeon™ RX 6750 GRE 10GB ALLOY WHITE
Model： AH-675GRE10DCBRW Core frequency： 2495 MHz Stream processor： 2304 Memory configuration： 10GB GDDR6 Memory width： 160bit Infinity cache： 80MB
Base Clock Up to
Up to 2140MHZ
Game Clock Up to
Up to 2345MHZ
Boost Clock Up to
Up to 2495MHZ
Stream Processors
2304
Memory
10 GB
Memory Type
GDDR6
Infinity Cache
80 MB
Memory Bit Width
160 bit
Memory Clock
16 Gbps
Memory Bandwidth
Up to 320 GB/s
Bus Standard
PCI Express4.0
Graphics Card Size
50.6 x 115.3 x 232.7 mm
DirectX
12 Ultimate
Whether Dual BIOS Is Supported
NO
Fan Temperature Control Start Stop
YES
Minimum Psu Recommendation
600W
Power Supply Interface
8 pin x 1
Output Interface
DP x 3，HDMI x 1