## RX 7800 XT ALLOY WHITE
VASTARMOR Radeon™ RX 7800 XT ALLOY WHITE
Model： AH-78XT16TCBRW Core frequency： 2565 MHz Stream processor： 3840 Memory configuration： 16GB GDDR6 Memory width： 256bit Infinity cache： 64MB
Base Clock Up to
Up to 1624MHZ
Game Clock Up to
Up to 2254MHZ
Boost Clock Up to
Up to 2565MHZ
Stream Processors
3840
Memory
16 GB
Memory Type
GDDR6
Infinity Cache
64 MB
Memory Bit Width
256 bit
Memory Clock
19.5 Gbps
Memory Bandwidth
Up to 624 GB/s
Bus Standard
PCI Express4.0
Graphics Card Size
53.4 x 132.4 x 327.9 mm
DirectX
12 Ultimate
Whether Dual BIOS Is Supported
NO
Fan Temperature Control Start Stop
YES
Minimum Psu Recommendation
700W
Power Supply Interface
8 pin x 2
Output Interface
DP x 3，HDMI x 1