## RX 7900 XT ALLOY
VASTARMOR Radeon™ RX 7900 XT ALLOY
Model： AH-79XT20TCBR Core frequency： 2560 MHz Stream processor： 5376 Memory configuration： 20GB GDDR6 Memory width： 320bit Infinity cache： 80MB
Game Clock Up to
Up to 1810MHZ
Game Clock Up to
Up to 2220MHZ
Boost Clock Up to
Up to 2560MHZ
Stream Processors
5376
Memory
20 GB
Memory Type
GDDR6
Infinity Cache
80 MB
Memory Bit Width
320 bit
Memory Clock
20 Gbps
Memory Bandwidth
Up to 800 GB/s
Bus Standard
PCI Express4.0
Graphics Card Size
134.15 x 330.05 x 69.47 mm
DirectX
12 Ultimate
Whether Dual BIOS Is Supported
NO
Fan Temperature Control Start Stop
YES
Minimum Psu Recommendation
850W
Power Supply Interface
8 pin x 3
Output Interface
DP x 3，HDMI x 1